## System_Trace
System Req ID | Parent Requirement | System Req Description | Allocated To | Primary Component | Verification Method | Notes
SYS-001 |  | The Sentinel Bio+ Shall Acquire Radiation Measurements
REQ-001.1 | SYS-001 | The Payload Measurement Function shall collect radiation energy spectrum data at mission-defined intervals. | Rila + ZSOM FW | Rila | Test / Analysis | Rila measures energy spectra; ZSOM firmware sets integration interval and reads frames.
REQ-001.2 | SYS-001 | The Payload Measurement Function shall initialize the radiation sensor into a ready state following power-on. | Rila + ZSOM HW/FW | Rila | Test | ZSOM controls 12 V power and ON/OFF pin; Rila performs internal initialization.
REQ-001.3 | SYS-001 | The Payload Measurement Function shall select measurement mode for the radiation sensor when commanded. | Rila + ZSOM FW | Rila | Test | Mode/configuration commands issued by ZSOM over RS-422 to Rila.
REQ-001.4 | SYS-001 | The Payload Measurement Function shall maintain continuous readiness to capture measurements when commanded. | Rila + ZSOM FW | Rila | Test | ZSOM maintains Rila in Working Mode and polls or streams data.
SYS-002 |  | The Sentinel Bio+ Shall Process Radiation Measurements
REQ-002.1 | SYS-002 | The Payload Data Processing Function shall validate measurement data prior to forwarding. | ZSOM FW | ZSOM | Analysis / Test | Firmware on ZSOM performs range, checksum, and sanity checks on Rila and accelerometer data.
REQ-002.2 | SYS-002 | The Payload Data Processing Function shall package processed measurement data into a structured data product. | ZSOM FW | ZSOM | Analysis / Test | ZSOM creates unified packets combining Rila spectra and accelerometer measurements.
REQ-002.3 | SYS-002 | The Payload Data Processing Function shall annotate measurement data with timing and operational state information. | ZSOM FW | ZSOM | Analysis / Test | ZSOM attaches timestamps, mode, and configuration metadata before forwarding to the OBC.
REQ-002.4 | SYS-002 | The Payload Data Processing Function shall flag anomalous measurement values for downstream review. | ZSOM FW | ZSOM | Analysis | Algorithms on ZSOM flag out-of-family or corrupt sensor values.
SYS-003 |  | The Sentinel Bio+ Shall manage internal data buffering
REQ-003.1 | SYS-003 | The Payload Data Buffering Function shall store measurement data locally when downstream links are unavailable. | ZSOM HW/FW | ZSOM | Test / Analysis | ZSOM non-volatile memory (FRAM/Flash) used as local data buffer.
REQ-003.2 | SYS-003 | The Payload Data Buffering Function shall maintain ordering of queued measurement data according to time of acquisition. | ZSOM FW | ZSOM | Analysis / Test | Queue manager in ZSOM firmware orders packets by timestamp.
REQ-003.3 | SYS-003 | The Payload Data Buffering Function shall remove data from the queue only after confirmation of successful transfer. | ZSOM FW | ZSOM | Analysis / Test | ZSOM tracks acknowledgements from the OBC before de-queuing data.
REQ-003.4 | SYS-003 | The Payload Data Buffering Function shall protect measurement integrity when nearing buffer capacity. | ZSOM FW | ZSOM | Analysis / Test | ZSOM implements back-pressure, prioritization, or graceful discard policy.
SYS-004 |  | The Sentinel Bio+ Shall Communicate with the Onboard Computer
REQ-004.1 | SYS-004 | The Payload Communication Function shall forward structured measurement data to the spacecraft onboard computer. | ZSOM HW/FW | ZSOM | Test | ZSOM hosts external OBC interface (e.g., UART/SPI/CAN) and forwards payload packets.
REQ-004.2 | SYS-004 | The Payload Communication Function shall exchange health and status telemetry with the onboard computer. | ZSOM HW/FW | ZSOM | Test | ZSOM aggregates health from Rila, accelerometer, and its own monitors into HK packets.
REQ-004.3 | SYS-004 | The Payload Communication Function shall accept operational commands from the onboard computer. | ZSOM HW/FW | ZSOM | Test | OBC commands arrive at ZSOM and are routed to local handlers and sensors.
REQ-004.4 | SYS-004 | The Payload Communication Function shall acknowledge commanded actions. | ZSOM FW | ZSOM | Test | ZSOM sends positive/negative acknowledgements based on command processing.
SYS-005 |  | The Sentinel Bio+ Shall Respond to Payload Commands
REQ-005.1 | SYS-005 | The Payload Command Handling Function shall update operational parameters upon receipt of valid configuration commands. | ZSOM FW + Rila + Accelerometer | ZSOM | Test | ZSOM parses configuration commands and programs Rila and accelerometer registers accordingly.
REQ-005.2 | SYS-005 | The Payload Command Handling Function shall transition between operational modes when commanded. | ZSOM FW + Rila | ZSOM | Test | Mode state machine runs on ZSOM and enables/disables sensors per mode definition.
REQ-005.3 | SYS-005 | The Payload Command Handling Function shall report current configuration and operational mode upon request. | ZSOM FW | ZSOM | Test | ZSOM compiles a mode/config snapshot from internal state and sensor status bits.
REQ-005.4 | SYS-005 | The Payload Command Handling Function shall generate notifications upon receipt of invalid or unsupported commands. | ZSOM FW | ZSOM | Analysis / Test | ZSOM validates command IDs/fields and produces error codes or events.
SYS-006 |  | The Sentinel Bio+ Shall Monitor Payload Health
REQ-006.1 | SYS-006 | The Payload Health Monitoring Function shall monitor internal subsystem parameters relevant to measurement quality. | ZSOM FW + Rila + Accelerometer | ZSOM | Test / Analysis | Health data include Rila status, accelerometer self-test/flags, and ZSOM voltage/temperature monitors.
REQ-006.2 | SYS-006 | The Payload Health Monitoring Function shall flag internal faults to the onboard computer. | ZSOM FW | ZSOM | Analysis / Test | Fault logic on ZSOM maps sensor failures and internal errors to HK flags and events.
REQ-006.3 | SYS-006 | The Payload Health Monitoring Function shall provide state summaries on a recurring basis. | ZSOM FW | ZSOM | Test | ZSOM emits periodic housekeeping packets at a configurable cadence.
REQ-006.4 | SYS-006 | The Payload Health Monitoring Function shall notify the onboard computer when monitored parameters exceed predefined limits. | ZSOM FW | ZSOM | Analysis / Test | Limit checking and threshold crossing logic reside in ZSOM firmware.
SYS-007 |  | The Sentinel Bio+ Shall Protect Against Fault Conditions
REQ-007.1 | SYS-007 | The Payload Fault Protection Function shall attempt defined recovery actions following fault detection. | ZSOM HW/FW + Rila + Accelerometer | ZSOM | Test | ZSOM can reset sensors, power-cycle Rila, and restart local tasks upon error detection.
REQ-007.2 | SYS-007 | The Payload Fault Protection Function shall transition the payload into a safe state under persistent fault conditions. | ZSOM HW/FW + Rila + Accelerometer | ZSOM | Test | Safe state is implemented by disabling Rila high-voltage front end and placing sensors into low-power mode.
REQ-007.3 | SYS-007 | The Payload Fault Protection Function shall alert the onboard computer when entering a safe state. | ZSOM FW | ZSOM | Analysis / Test | Safe-state entry generates an event and HK field visible to the OBC.
REQ-007.4 | SYS-007 | The Payload Fault Protection Function shall preserve buffered measurement data during recovery actions. | ZSOM HW/FW | ZSOM | Test / Analysis | Critical buffered data is stored in non-volatile memory (FRAM/Flash) prior to reset.
SYS-008 |  | The Sentinel Bio+ Shall Synchronize Timing
REQ-008.1 | SYS-008 | The Payload Timing Function shall receive time updates from the onboard computer. | ZSOM FW | ZSOM | Analysis / Test | ZSOM maintains a local clock synchronized using time messages from the OBC.
REQ-008.2 | SYS-008 | The Payload Timing Function shall apply timestamps to measurement data at time of acquisition. | ZSOM FW | ZSOM | Test / Analysis | ZSOM timestamps Rila and accelerometer samples upon ingest into local buffers.
REQ-008.3 | SYS-008 | The Payload Timing Function shall notify the onboard computer if timing uncertainty exceeds allowable bounds. | ZSOM FW | ZSOM | Analysis / Test | Clock drift and sync age are monitored and compared to mission limits.
REQ-008.4 | SYS-008 | The Payload Timing Function shall adjust its internal timebase when commanded. | ZSOM FW | ZSOM | Test / Analysis | ZSOM applies step or slew corrections to its local timebase based on OBC commands.
SYS-009 |  | The Sentinel Bio+ Shall Support Operational Modes
REQ-009.1 | SYS-009 | The Payload Mode Management Function shall operate according to the standard measurement schedule during nominal mode. | ZSOM FW + Rila + Accelerometer | ZSOM | Test | Nominal mode task schedule on ZSOM polls Rila and accelerometer at nominal rates.
REQ-009.2 | SYS-009 | The Payload Mode Management Function shall minimize activity while remaining command-responsive in standby mode. | ZSOM FW + Rila + Accelerometer | ZSOM | Test | In standby, ZSOM keeps command and time interfaces alive while sensors are in low-power.
REQ-009.3 | SYS-009 | The Payload Mode Management Function shall generate additional telemetry when commanded into diagnostic mode. | ZSOM FW + Rila + Accelerometer | ZSOM | Test | Diagnostic mode increases HK frequency and may enable sensor self-tests.
REQ-009.4 | SYS-009 | The Payload Mode Management Function shall support increased measurement activity when commanded into high-activity mode. | ZSOM FW + Rila + Accelerometer | ZSOM | Test | High-activity mode increases sampling cadence and data throughput on ZSOM.
SYS-010 |  | The Sentinel Bio+ Shall Enable Post-Processing Support
REQ-010.1 | SYS-010 | The Payload Post-Processing Support Function shall embed tags required for ground analysis correlation. | ZSOM FW | ZSOM | Analysis / Test | ZSOM adds campaign IDs, configuration IDs, and other tags to science packets.
REQ-010.2 | SYS-010 | The Payload Post-Processing Support Function shall include quality assessment indicators within forwarded data. | ZSOM FW | ZSOM | Analysis / Test | ZSOM computes and appends quality flags derived from sensor health and processing checks.
REQ-010.3 | SYS-010 | The Payload Post-Processing Support Function shall provide operational context relevant to measurement interpretation. | ZSOM FW | ZSOM | Analysis / Test | Packets include mode, power state, timing quality, and configuration context.
REQ-010.4 | SYS-010 | The Payload Post-Processing Support Function shall provide identifiers linking measurements to acquisition conditions. | ZSOM FW | ZSOM | Analysis / Test | ZSOM links each record to time, configuration, and mode identifiers.

## Component_Requirements
Component | ID | Parent Requirement | Category | Description | Source | Verification Method | Parent Requirement
Rila | RILA-REQ-001 | SYS-001 | Functional | The Rila dosimeter shall measure charged particle energy spectra over a configurable accumulation interval. | Vendor spec / mission need | Test | SYS-001
Rila | RILA-REQ-002 | SYS-001 | Performance | The Rila dosimeter shall provide an energy measurement range from 100 keV to at least 25 MeV. | Vendor spec | Test | SYS-001
Rila | RILA-REQ-006 | SYS-004 | Interface – Data | The Rila dosimeter shall communicate science and housekeeping data over a full-duplex RS-422 serial link. | Vendor spec | Test / Inspection | SYS-004
Rila | RILA-REQ-011 | SYS-001 | Interface – Electrical | The Rila dosimeter shall accept a primary power input of 12 VDC via the connector VDD pin. | Vendor spec | Test / Inspection | SYS-001
Rila | RILA-REQ-014 | SYS-001, SYS-007 | Power | The Rila dosimeter shall consume no more than 0.35 W in nominal working mode at 12 VDC. | Vendor spec | Test | SYS-001, SYS-007
Rila | RILA-REQ-017 | SYS-001 | Mechanical | The Rila dosimeter shall have physical envelope dimensions not exceeding 80 mm × 70 mm × 30 mm (L×W×H). | Vendor spec | Inspection / Measurement | SYS-001
Rila | RILA-REQ-020 | SYS-006 | Environment – Thermal | The Rila dosimeter shall operate within a temperature range of at least −20 °C to +40 °C while meeting stated performance. | Vendor spec | Test | SYS-006
ZSOM | ZSOM-REQ-001 | SYS-002, SYS-003, SYS-004, SYS-005, SYS-006, SYS-007, SYS-008, SYS-009, SYS-010 | Functional | The ZSOM module shall host an ARM Cortex-M microcontroller capable of executing payload control and data handling software. | ZSOM datasheet | Inspection / Test | SYS-002, SYS-003, SYS-004, SYS-005, SYS-006, SYS-007, SYS-008, SYS-009, SYS-010
ZSOM | ZSOM-REQ-002 | SYS-001, SYS-004 | Interface – Sensor | The ZSOM module shall provide at least one UART/RS-422-capable interface dedicated to the Rila dosimeter. | ZSOM datasheet / mission need | Inspection / Test | SYS-001, SYS-004
ZSOM | ZSOM-REQ-003 | SYS-004, SYS-005 | Interface – OBC | The ZSOM module shall provide at least one digital communication interface to the spacecraft onboard computer (e.g., UART, SPI, or CAN). | ZSOM datasheet / mission need | Inspection / Test | SYS-004, SYS-005
ZSOM | ZSOM-REQ-004 | SYS-003 | Memory / Buffering | The ZSOM module shall provide non-volatile memory for buffering at least 24 hours of nominal science and housekeeping data. | Mission need | Analysis / Test | SYS-003
ZSOM | ZSOM-REQ-005 | SYS-008 | Timing | The ZSOM module shall maintain an internal timebase that can be synchronized to the spacecraft master time via OBC messages. | Mission timing requirement | Test / Analysis | SYS-008
ZSOM | ZSOM-REQ-006 | SYS-007, SYS-009 | Power | The ZSOM module shall operate from the spacecraft low-voltage power bus and shall not exceed its allocated power budget under any defined operating mode. | Mission power budget | Test / Analysis | SYS-007, SYS-009
ZSOM | ZSOM-REQ-007 | SYS-007 | Fault Management | The ZSOM module shall implement a watchdog and fault-handling framework that can reset sensors and restart software upon detection of a hang or fault condition. | Fault management requirement | Test | SYS-007
ZSOM | ZSOM-REQ-008 | SYS-006, SYS-007 | Environment | The ZSOM module shall meet the mechanical and thermal environmental requirements of the mission launch and on-orbit environment. | Mission environment requirement | Qualification Test | SYS-006, SYS-007
Accelerometer | ACC-REQ-001 | SYS-006, SYS-009, SYS-010 | Functional | The accelerometer shall provide 3-axis linear acceleration measurements suitable for motion and vibration monitoring. | Accelerometer datasheet | Test | SYS-006, SYS-009, SYS-010
Accelerometer | ACC-REQ-002 | SYS-006 | Performance | The accelerometer shall support at least ±2 g full-scale range with selectable higher ranges. | Accelerometer datasheet | Test / Analysis | SYS-006
Accelerometer | ACC-REQ-003 | SYS-004 | Interface – Data | The accelerometer shall communicate with the ZSOM over a digital interface (I²C or SPI) as defined in the sensor datasheet. | Accelerometer datasheet | Inspection / Test | SYS-004
Accelerometer | ACC-REQ-004 | SYS-009 | Sampling | The accelerometer shall support an output data rate sufficient to capture launch vibration and in-orbit disturbance frequencies of interest. | Mission need | Analysis / Test | SYS-009
Accelerometer | ACC-REQ-005 | SYS-006, SYS-007 | Environment | The accelerometer shall survive and operate within the mechanical shock, vibration, and thermal environments of the mission. | Accelerometer datasheet / mission requirement | Qualification Test | SYS-006, SYS-007
Accelerometer | ACC-REQ-006 | SYS-007, SYS-009 | Power | The accelerometer shall not exceed its allocated power budget in any operational mode. | Mission power budget | Test / Analysis | SYS-007, SYS-009